## Revision 1
TM4C123G Pin Allocation and Function Descriptions | [9 empty] | Yes
Pin Number | GPIO Name | Available | Net Name | Description Of Function | Other Functions/Peripherals |  |  |  |  | No
1 | PB6 | Yes | GRY_INT2/DRDY | Gyroscope Sensor Interrupt Pin | [5 empty] | RSV
2 | VDDA | No | PWR_VDDA | Analog Power Supply+
3 | GNDA | No | PWR_GND | Analog Power Supply- (Connected to PWR_GND)
4 | PB7 | Yes | GYR_INT1 | Gyroscope Sensor Interrupt Pin
5 | PF4 | Yes | GYR_DEN | Gyroscope Data Enable Pin | `
6 | PE3 | Yes | ACC_INT1 | Accelrometer Sensor Interrupt Pin |  |  |  | PF4/SW1 | User Push Button 1
7 | PE2 | Yes | ACC_INT2 | Accelrometer Sensor Interrupt Pin
8 | PE1 | Yes
9 | PE0 | Yes
10 | PD7 | Yes
11 | VDD | No | PWR_VDD | Main Positive Power Supply
12 | GND | No | PWR_GND | Main Negative Power Supply |  | ACC_INT2 | Accelrometer Sensor Interrupt Pin
13 | PC7 | Yes |  |  |  | GYR_INT1 | Gyroscope Sensor Interrupt Pin
14 | PC6 | Yes |  |  |  | GRY_INT2/DRDY | Gyroscope Sensor Interrupt Pin
15 | PC5 | Yes |  |  |  | GYR_DEN | Gyroscope Data Enable Pin
16 | PC4 | Yes |  |  |  | ACC_INT1 | Accelrometer Sensor Interrupt Pin
17 | PA0 | RSV | PA0/U0Rx | UART0 Receive, Used in FTDI Header for debug/programming
18 | PA1 | RSV | PA1/U0Tx | UART0 Transmit, Used in FTDI Header for debug/programming
19 | PA2 | No | PA2/SSI0CLK | SPI0 Clock, Used for microSD Card or SPI Flash
20 | PA3 | No | PA3/SSI0Fss | SPI0 Chip Select, Used for microSD Card or SPI Flash
21 | PA4 | No | PA4/SSI0Rx | SPI0 Receive, Used for microSD Card or SPI Flash
22 | PA5 | No | PA5/SSI0Tx | SPI0 Transmit, Used for microSD Card or SPI Flash
23 | PA6 | Yes
24 | PA7 | Yes
25 | VDDC | No | PWR_VDDC | Internal Positive Power Supply
26 | VDD | No | PWR_VDD | Main Positive Power Supply
27 | GND | No | PWR_GND | Main Negative Power Supply
28 | PF0 | No | PF0/SW2 | User Push Button 2 and MCU Wake
29 | PF1 | No | PF1/LED_R | User Red LED, cut jumper for: GPIO, PWM Output (M1P5)
30 | PF2 | Yes | BAR_INT1 | Interrupt Pin for Barometer Sensor
31 | PF3 | Yes | BAR_INT2 | Interrupt Pin for Barometer Sensor
32 | WAKE | No | WAKE | Wake pin for low power
33 | HIB | RSV | HIB | Hibernation Output (For turning off regulator)
34 | XOSC0 | No | XOSC0 | 32.768kHz Crystal
35 | GNDX | No | XGND | 32.768kHz Crystal
36 | XOSC1 | No | XOSC1 | 32.768kHz Crystal
37 | VBAT | No | PWR_VBAT | Connected to PWR_VDD
38 | RST | No | RESET | MCU Reset (Connected to Push button)
39 | GND | No | PWR_GND | Main Negative Power Supply
40 | OSC0 | No | OSC0 | Main Oscillator 0
41 | OSC1 | No | OSC1 | Main Oscillator 0
42 | VDD | No | PWR_VDD | Main Positive Power Supply
43 | PD4 | No | USB0_DM | USB 0 Data Minus
44 | PD5 | No | USB0_DP | USB 0 Data Plus
45 | PB0 | No | PB0/USB0_ID | USB 0 OTG Id
46 | PB1 | No | PB1/USB0_VBUS | USB 0 VBUS Power Supply (5V tolerant)
47 | PB2 | No | PB2/I2C_SCL | I2C0 Clock
48 | PB3 | No | PB3/I2C_SDA | I2C0 Data
49 | PC3 | No | PC3/JTAG_TDO | JTAG Programming/Debug TDO Pin
50 | PC2 | No | PC2/JTAG_TDI | JTAG Programming/Debug TDI Pin
51 | PC1 | No | PC1/JTAG_TMS | JTAG Programming/Debug TMS Pin
52 | PC0 | No | PC0/JTAG_TCK | JTAG Programming/Debug TCK Pin
53 | PD6 | Yes
54 | VDD | No | PWR_VDD | Main Positive Power Supply
55 | GND | No | PWR_GND | Main Negative Power Supply
56 | VDDC | No | PWR_VDDC | Internal Positive Power Supply
57 | PB5 | Yes
58 | PB4 | Yes
59 | PE4 | Yes | PE4/U5Rx | UART 5 Receive
60 | PE5 | Yes | PE5/U5Tx | UART 5 Transmit
61 | PD0 | Yes | PD0/SSI1CLK | SPI1 Clock | PWM Output (M1P0)
62 | PD1 | Yes | PD1/SSI1Fss | SPI1 Chip Select | PWM Output (M1P1)
63 | PD2 | Yes | PD2/SSI1Rx | SPI1 Receive | Analog Input 5
64 | PD3 | Yes | PD3/SSI1Tx | SPI1 Transmit | Analog input 4
Total Header Pins
Headers | Left | Right
1 | PWR_GND | +VBAT
2 | PWR_GND | +VBAT
3 | I2C_SCL | 3V3
4 | I2C_SDA | 3V3
5 | 53 | WAKE
6 | RESET | 24
7 | 33 | 23
8 | 57 | 18
9 | 58 | 17
10 | 59 | 16
11 | 60 | 15
12 | 61 | 14
13 | 62 | 13
14 | 63 | 10
15 | 64 | 9
16 | 3V3 | PWR_GND
| 33 | 24
| I2C_SCL | 23
| I2C_SDA | 18
| Reset | 17
| 53 | 16
| 57 | 15
| 58 | 14
| 59 | 13
| 60 | 10
| 61 | 9
| 62 | 8
| 63 | 7
| 64 | 6
5
4
1